## Info sheet
Data input requirements
Sheet name | Description | Required input (columns)
system | System definitions such as modelling years and scope | system_name start_year end_year unit scope
tc | Values of transfer coefficients (TC's) from each process. Matrix form. | process_number process_name tc_process_1 - tc_process_n
Partitioning | Partitioning of recycled material to other materials. Matrix form. | list of materials
parameters | Parameters for each material assesed in the system regarding product lifetime, virgin consumption and stock prior to modelling start. | growth_rate lifetime_years sd_lifetime stock_year_0 import_year_0
hist | Historic vigin consumption used to calculate growth rate for future consumption.

## system
system_name | start_year | end_year | unit | timestep | scope
PET packaging and fibers | 2019 | 2030 | kt/year | Year | Europe

## parameters
Product | growth_rate | lifetime_years | sd_lifetime | stock_year_0_use | import_year_0
Food packaging 2d | 0.025 | 0.5 | 0.1 | 166.5867 | 0
Food packaging bottles | 0.024 | 0.5 | 0.1 | 674.2796 | 0
Food packaging other | 0.036 | 0.5 | 0.1 | 1348.5592 | 0
Non-food packaging 2d | 0.025 | 0.5 | 0.1 | 158.654 | 0
Non-food packaging bottles | 0.024 | 0.5 | 0.1 | 1031.2511 | 0
Non-food packaging other | 0.036 | 0.5 | 0.1 | 515.6256 | 0
Fibers | 0.048 | 5 | 1.5 | 14056.6522 | 1035.1

## hist
Product | 1991 | 1992 | 1993 | 1994 | 1995 | 1996 | 1997 | 1998 | 1999 | 2000 | 2001 | 2002 | 2003 | 2004 | 2005 | 2006 | 2007 | 2008 | 2009 | 2010 | 2011 | 2012 | 2013 | 2014 | 2015 | 2016 | 2017 | 2018 | 2019
Food packaging 2d | 85.2627 | 86.9957 | 85.2627 | 91.8481 | 91.1549 | 94.6208 | 101.8994 | 106.7517 | 112.6438 | 120.269 | 125.4679 | 87.1442 | 99.5227 | 103.9789 | 111.9011 | 125.2699 | 171.5652 | 168.0993 | 178.2496 | 137.8464 | 151.2646 | 147.7244 | 158.1817 | 165.6731 | 172.2584 | 182.8346 | 187.5978 | 195.2031 | 198.3175
Food packaging bottles | 289.8933 | 295.7854 | 289.8933 | 312.2834 | 309.9265 | 321.7108 | 346.4578 | 362.9558 | 382.9891 | 408.9145 | 426.5909 | 296.2904 | 338.3771 | 353.5284 | 380.4639 | 425.9175 | 583.3218 | 571.5375 | 606.0486 | 468.6776 | 514.2996 | 502.2628 | 537.8176 | 563.2885 | 585.6787 | 621.6375 | 637.8325 | 663.6906 | 674.2796
Food packaging other | 579.7865 | 591.5708 | 579.7865 | 624.5668 | 619.8531 | 643.4216 | 692.9156 | 725.9116 | 765.9781 | 817.8289 | 853.1818 | 592.5809 | 676.7543 | 707.0567 | 760.9277 | 851.835 | 1166.6436 | 1143.075 | 1212.0972 | 937.3552 | 1028.5992 | 1004.5256 | 1075.6353 | 1126.5771 | 1171.3573 | 1243.2751 | 1275.665 | 1327.3812 | 1348.5592
Non-food packaging 2d | 68.2102 | 69.5966 | 68.2102 | 73.4784 | 72.9239 | 75.6967 | 81.5195 | 85.4014 | 90.1151 | 96.2152 | 100.3743 | 69.7154 | 79.6182 | 83.1831 | 89.5209 | 100.2159 | 137.2522 | 134.4794 | 142.5997 | 110.2771 | 121.0117 | 118.1795 | 126.5453 | 132.5385 | 137.8067 | 146.2677 | 150.0782 | 156.1625 | 158.654
Non-food packaging bottles | 443.3662 | 452.3777 | 443.3662 | 477.6099 | 474.0053 | 492.0283 | 529.8766 | 555.1088 | 585.748 | 625.3986 | 652.4331 | 453.1501 | 517.518 | 540.6904 | 581.8859 | 651.4032 | 892.1392 | 874.1162 | 926.8979 | 716.801 | 786.5759 | 768.1666 | 822.5446 | 861.5001 | 895.7438 | 950.7398 | 975.5085 | 1015.0562 | 1031.2511
Non-food packaging other | 221.6831 | 226.1888 | 221.6831 | 238.8049 | 237.0026 | 246.0141 | 264.9383 | 277.5544 | 292.874 | 312.6993 | 326.2166 | 226.575 | 258.759 | 270.3452 | 290.9429 | 325.7016 | 446.0696 | 437.0581 | 463.4489 | 358.4005 | 393.2879 | 384.0833 | 411.2723 | 430.75 | 447.8719 | 475.3699 | 487.7543 | 507.5281 | 515.6256
Fibers | 839.0599 | 879.3348 | 921.5429 | 965.7769 | 1012.1342 | 1060.7166 | 1111.631 | 1164.9893 | 1220.9088 | 1279.5124 | 1340.929 | 1405.2936 | 1472.7477 | 1543.4396 | 1617.5247 | 1695.1659 | 1776.5339 | 1861.8075 | 1951.1743 | 2044.8306 | 2142.9825 | 2245.8457 | 2353.6462 | 2466.6213 | 2585.0191 | 2585.0191 | 2585.0191 | 2585.0191 | 2585.0191

## tc
Flow | From process | To process | Food packaging 2d | Food packaging bottles | Food packaging other | Non-food packaging 2d | Non-food packaging bottles | Non-food packaging other | Fibers
1 | Production | Manufacturing | 1 | 1 | 1 | 1 | 1 | 1 | 1
2 | Manufacturing | Use | 0.84 | 0.84 | 0.84 | 0.84 | 0.84 | 0.84 | 0.93
3 | Manufacturing | Pre recycled material | 0.08 | 0.08 | 0.08 | 0.08 | 0.08 | 0.08 | 0.07
4 | Manufacturing | Export | 0.08 | 0.08 | 0.08 | 0.08 | 0.08 | 0.08 | 0
5 | Use | Collection - source separation | 0.7 | 0.58 | 0.55 | 0.7 | 0.58 | 0.55 | 0.5
6 | Use | Collection - residual | 0.3 | 0.42 | 0.45 | 0.3 | 0.42 | 0.45 | 0.5
7 | Collection - source separation | Sorting | 0.71 | 0.71 | 0.71 | 0.71 | 0.71 | 0.71 | 0.91
8 | Collection - source separation | Export | 0.29 | 0.29 | 0.29 | 0.29 | 0.29 | 0.29 | 0.09
9 | Collection - residual | Landfill | 0.4 | 0.4 | 0.4 | 0.4 | 0.4 | 0.4 | 0.4
10 | Collection - residual | Incineration | 0.6 | 0.6 | 0.6 | 0.6 | 0.6 | 0.6 | 0.6
11 | Sorting | Landfill | 0.17 | 0.07 | 0.3 | 0.17 | 0.07 | 0.3 | 0.07
12 | Sorting | Incineration | 0.25 | 0.1 | 0.46 | 0.25 | 0.1 | 0.46 | 0.1
13 | Sorting | Reprocessing | 0.58 | 0.83 | 0.24 | 0.58 | 0.83 | 0.24 | 0.83
14 | Reprocessing | Landfill | 0.088 | 0.066 | 0.088 | 0.088 | 0.066 | 0.088 | 0.066
15 | Reprocessing | Incineration | 0.135 | 0.101 | 0.135 | 0.135 | 0.101 | 0.135 | 0.101
16 | Reprocessing | Post recycled material | 0.777 | 0.833 | 0.777 | 0.777 | 0.833 | 0.777 | 0.833
17 | Landfill | Final disposal | 1 | 1 | 1 | 1 | 1 | 1 | 1
18 | Incineration | Final disposal | 1 | 1 | 1 | 1 | 1 | 1 | 1

## partitioning
Product | from_Food packaging 2d | from_Food packaging bottles | from_Food packaging other | from_Non-food packaging 2d | from_Non-food packaging bottles | from_Non-food packaging other | from_Fibers
Food packaging 2d
Food packaging bottles
Food packaging other
Non-food packaging 2d
Non-food packaging bottles
Non-food packaging other
Fibers | 1 | 1 | 1 | 1 | 1 | 1 | 1

## stock release
Material | Lifetime | Sd | X | First stock year | cdf | 0 | 1 | 2 | 3 | 4 | 5 | 6 | 7 | 8 | 9 | 10 | f_out | 0 | 1 | 2 | 3 | 4 | 5 | 6 | 7 | 8 | 9 | 10
Food packaging 2d | 0.5 | 0.1 | 2 | 2017 |  | 2.8665e-07 | 1 | 1 | 1 | 1 | 1 | 1 | 1 | 1 | 1 | 1 |  | 2.8665e-07 | 1 | 2.8665e-07 | 0 | 0 | 0 | 0 | 0 | 0 | 0 | 0
Food packaging bottles | 0.5 | 0.1 | 2 | 2017 |  | 2.8665e-07 | 1 | 1 | 1 | 1 | 1 | 1 | 1 | 1 | 1 | 1 |  | 2.8665e-07 | 1 | 2.8665e-07 | 0 | 0 | 0 | 0 | 0 | 0 | 0 | 0
Food packaging other | 0.5 | 0.1 | 2 | 2017 |  | 2.8665e-07 | 1 | 1 | 1 | 1 | 1 | 1 | 1 | 1 | 1 | 1 |  | 2.8665e-07 | 1 | 2.8665e-07 | 0 | 0 | 0 | 0 | 0 | 0 | 0 | 0
Non-food packaging 2d | 0.5 | 0.1 | 2 | 2017 |  | 2.8665e-07 | 1 | 1 | 1 | 1 | 1 | 1 | 1 | 1 | 1 | 1 |  | 2.8665e-07 | 1 | 2.8665e-07 | 0 | 0 | 0 | 0 | 0 | 0 | 0 | 0
Non-food packaging bottles | 0.5 | 0.1 | 2 | 2017 |  | 2.8665e-07 | 1 | 1 | 1 | 1 | 1 | 1 | 1 | 1 | 1 | 1 |  | 2.8665e-07 | 1 | 2.8665e-07 | 0 | 0 | 0 | 0 | 0 | 0 | 0 | 0
Non-food packaging other | 0.5 | 0.1 | 2 | 2017 |  | 2.8665e-07 | 1 | 1 | 1 | 1 | 1 | 1 | 1 | 1 | 1 | 1 |  | 2.8665e-07 | 1 | 2.8665e-07 | 0 | 0 | 0 | 0 | 0 | 0 | 0 | 0
Fibers | 5 | 1.5 | 10 | 2009 |  | 0.00042906 | 0.0038304 | 0.02275 | 0.091211 | 0.25249 | 0.5 | 0.74751 | 0.90879 | 0.97725 | 0.99617 | 0.99957 |  | 0.00042906 | 0.0034013 | 0.01892 | 0.068461 | 0.16128 | 0.24751 | 0.24751 | 0.16128 | 0.068461 | 0.01892 | 0.0034013
Flow from stock | FP_2d |  |  |  |  | 2: Flow from stock; 3: Food packaging bottles; 10: Flow from stock | Food packaging other | [6 empty] | Flow from stock | Non-food packaging 2d | [5 empty] | Flow from stock | Non-food packaging bottles | [5 empty] | Flow from stock | Non-food packaging other
Year | Input | Output |  |  | Delta stock | Stock | Input production | Year | Input | Output |  |  | Delta stock | Stock |  | Year | Input | Output |  |  | Delta stock | Stock |  | Year | Input | Output |  |  | Delta stock | Stock | Year | Input | Output |  |  | Delta stock | Stock | Year | Input | Output |  |  | Delta stock | Stock
2016 | 182.8346 | 5.241e-05 | 182.8345 | 5.241e-05 |  | 2: 2016; 3: 621.6375; 4: 0.00017819; 5: 621.6372; 6: 0.00017819; 10: 2016 | 1243.2751 | 0.00035639 | 1243.2744 | 0.00035639 |  |  |  | 2016 | 146.2677 | 4.1928e-05 | 146.2676 | 4.1928e-05 |  |  | 2016 | 950.7398 | 0.00027253 | 950.7392 | 0.00027253 |  |  | 2016 | 475.3699 | 0.00013627 | 475.3696 | 0.00013627
2017 | 187.5978 | 5.3775e-05 | 187.5977 | 5.3775e-05 |  | 2: 2017; 3: 637.8325; 4: 0.00018284; 5: 637.8321; 6: 0.00018284; 10: 2017 | 1275.665 | 0.00036567 | 1275.6643 | 0.00036567 |  |  |  | 2017 | 150.0782 | 4.302e-05 | 150.0782 | 4.302e-05 |  |  | 2017 | 975.5085 | 0.00027963 | 975.508 | 0.00027963 |  |  | 2017 | 487.7543 | 0.00013982 | 487.754 | 0.00013982
2018 | 195.2031 | 5.5955e-05 | 195.203 | 5.5955e-05 | 7.6053 | 195.2031 |  | 2018 | 663.6906 | 0.00019025 | 663.6902 | 0.00019025 | 25.8581 | 663.6906 |  | 2018 | 1327.3812 | 0.0003805 | 1327.3804 | 0.0003805 | 51.7161 | 1327.3811 |  | 2018 | 156.1625 | 4.4764e-05 | 156.1624 | 4.4764e-05 | 6.0843 | 156.1625 | 2018 | 1015.0562 | 0.00029097 | 1015.0556 | 0.00029097 | 39.5476 | 1015.0562 | 2018 | 507.5281 | 0.00014548 | 507.5278 | 0.00014548 | 19.7738 | 507.5281
2019 | 166.5867 | 4.7752e-05 | 166.5866 | 4.7752e-05 | -28.6164 | 166.5867 |  | 2019 | 674.2796 | 0.00019328 | 674.2792 | 0.00019328 | 10.589 | 674.2796 |  | 2019 | 1348.5592 | 0.00038657 | 1348.5584 | 0.00038657 | 21.178 | 1348.5592 |  | 2019 | 158.654 | 4.5478e-05 | 158.6539 | 4.5478e-05 | 2.4915 | 158.654 | 2019 | 1031.2511 | 0.00029561 | 1031.2506 | 0.00029561 | 16.195 | 1031.2511 | 2019 | 515.6256 | 0.0001478 | 515.6253 | 0.0001478 | 8.0975 | 515.6256
2020 | 170.7514 | 4.8946e-05 | 170.7513 | 4.8946e-05 | 4.1647 | 170.7514 | 200.0832 | 2020 | 690.4623 | 0.00019792 | 690.4619 | 0.00019792 | 16.1827 | 690.4623 |  | 2020 | 1397.1073 | 0.00040048 | 1397.1065 | 0.00040048 | 48.5481 | 1397.1073 |  | 2020 | 162.6204 | 4.6615e-05 | 162.6203 | 4.6615e-05 | 3.9664 | 162.6204 | 2020 | 1056.0012 | 0.0003027 | 1056.0006 | 0.0003027 | 24.75 | 1056.0012 | 2020 | 534.1881 | 0.00015313 | 534.1878 | 0.00015313 | 18.5625 | 534.1881
2021 | 175.0202 | 5.017e-05 | 175.0201 | 5.017e-05 | 4.2688 | 175.0202 |  | 2021 | 707.0334 | 0.00020267 | 707.033 | 0.00020267 | 16.5711 | 707.0334 |  | 2021 | 1447.4032 | 0.0004149 | 1447.4024 | 0.0004149 | 50.2959 | 1447.4032 |  | 2021 | 166.6859 | 4.7781e-05 | 166.6858 | 4.7781e-05 | 4.0655 | 166.6859 | 2021 | 1081.3452 | 0.00030997 | 1081.3446 | 0.00030997 | 25.344 | 1081.3452 | 2021 | 553.4189 | 0.00015864 | 553.4185 | 0.00015864 | 19.2308 | 553.4189
2022 | 179.3957 | 5.1424e-05 | 179.3956 | 5.1424e-05 | 4.3755 | 179.3957 |  | 2022 | 724.0022 | 0.00020754 | 724.0018 | 0.00020754 | 16.9688 | 724.0022 |  | 2022 | 1499.5097 | 0.00042984 | 1499.5088 | 0.00042984 | 52.1065 | 1499.5097 |  | 2022 | 170.853 | 4.8975e-05 | 170.8529 | 4.8975e-05 | 4.1671 | 170.853 | 2022 | 1107.2975 | 0.00031741 | 1107.2969 | 0.00031741 | 25.9523 | 1107.2975 | 2022 | 573.3419 | 0.00016435 | 573.3416 | 0.00016435 | 19.9231 | 573.3419
2023 | 183.8806 | 5.271e-05 | 183.8805 | 5.271e-05 | 4.4849 | 183.8806 |  | 2023 | 741.3783 | 0.00021252 | 741.3778 | 0.00021252 | 17.3761 | 741.3783 |  | 2023 | 1553.4921 | 0.00044531 | 1553.4912 | 0.00044531 | 53.9823 | 1553.492 |  | 2023 | 175.1244 | 5.02e-05 | 175.1243 | 5.02e-05 | 4.2713 | 175.1244 | 2023 | 1133.8726 | 0.00032503 | 1133.872 | 0.00032503 | 26.5751 | 1133.8726 | 2023 | 593.9823 | 0.00017027 | 593.9819 | 0.00017027 | 20.6403 | 593.9822
2024 | 188.4776 | 5.4027e-05 | 188.4775 | 5.4027e-05 | 4.597 | 188.4776 |  | 2024 | 759.1713 | 0.00021762 | 759.1709 | 0.00021762 | 17.7931 | 759.1713 |  | 2024 | 1609.4178 | 0.00046134 | 1609.4168 | 0.00046134 | 55.9257 | 1609.4177 |  | 2024 | 179.5025 | 5.1455e-05 | 179.5024 | 5.1455e-05 | 4.3781 | 179.5025 | 2024 | 1161.0856 | 0.00033283 | 1161.0849 | 0.00033283 | 27.2129 | 1161.0856 | 2024 | 615.3656 | 0.0001764 | 615.3653 | 0.0001764 | 21.3834 | 615.3656
2025 | 193.1895 | 5.5378e-05 | 193.1894 | 5.5378e-05 | 4.7119 | 193.1895 |  | 2025 | 777.3914 | 0.00022284 | 777.391 | 0.00022284 | 18.2201 | 777.3914 |  | 2025 | 1667.3568 | 0.00047795 | 1667.3558 | 0.00047795 | 57.939 | 1667.3568 |  | 2025 | 183.99 | 5.2741e-05 | 183.9899 | 5.2741e-05 | 4.4876 | 183.99 | 2025 | 1188.9516 | 0.00034081 | 1188.9509 | 0.00034081 | 27.8661 | 1188.9516 | 2025 | 637.5188 | 0.00018275 | 637.5184 | 0.00018275 | 22.1532 | 637.5188
2026 | 198.0193 | 5.6763e-05 | 198.0192 | 5.6763e-05 | 4.8297 | 198.0193 |  | 2026 | 796.0488 | 0.00022819 | 796.0484 | 0.00022819 | 18.6574 | 796.0488 |  | 2026 | 1727.3816 | 0.00049516 | 1727.3807 | 0.00049516 | 60.0248 | 1727.3816 |  | 2026 | 188.5898 | 5.406e-05 | 188.5897 | 5.406e-05 | 4.5998 | 188.5898 | 2026 | 1217.4865 | 0.00034899 | 1217.4858 | 0.00034899 | 28.5348 | 1217.4865 | 2026 | 660.4695 | 0.00018932 | 660.4691 | 0.00018932 | 22.9507 | 660.4694
2027 | 202.9697 | 5.8182e-05 | 202.9696 | 5.8182e-05 | 4.9505 | 202.9697 |  | 2027 | 815.154 | 0.00023367 | 815.1535 | 0.00023367 | 19.1052 | 815.154 |  | 2027 | 1789.5674 | 0.00051298 | 1789.5664 | 0.00051298 | 62.1857 | 1789.5674 |  | 2027 | 193.3045 | 5.5411e-05 | 193.3044 | 5.5411e-05 | 4.7147 | 193.3045 | 2027 | 1246.7061 | 0.00035737 | 1246.7054 | 0.00035737 | 29.2197 | 1246.7061 | 2027 | 684.2464 | 0.00019614 | 684.246 | 0.00019614 | 23.7769 | 684.2463
2028 | 208.044 | 5.9636e-05 | 208.0439 | 5.9636e-05 | 5.0742 | 208.044 |  | 2028 | 834.7177 | 0.00023927 | 834.7172 | 0.00023927 | 19.5637 | 834.7177 |  | 2028 | 1853.9918 | 0.00053145 | 1853.9908 | 0.00053145 | 64.4244 | 1853.9918 |  | 2028 | 198.1371 | 5.6796e-05 | 198.137 | 5.6796e-05 | 4.8326 | 198.1371 | 2028 | 1276.6271 | 0.00036595 | 1276.6264 | 0.00036595 | 29.9209 | 1276.6271 | 2028 | 708.8792 | 0.0002032 | 708.8788 | 0.0002032 | 24.6329 | 708.8792
2029 | 213.2451 | 6.1127e-05 | 213.245 | 6.1127e-05 | 5.2011 | 213.2451 |  | 2029 | 854.7509 | 0.00024502 | 854.7504 | 0.00024502 | 20.0332 | 854.7509 |  | 2029 | 1920.7355 | 0.00055058 | 1920.7344 | 0.00055058 | 66.7437 | 1920.7355 |  | 2029 | 203.0906 | 5.8216e-05 | 203.0904 | 5.8216e-05 | 4.9534 | 203.0906 | 2029 | 1307.2661 | 0.00037473 | 1307.2654 | 0.00037473 | 30.639 | 1307.2661 | 2029 | 734.3989 | 0.00021052 | 734.3985 | 0.00021052 | 25.5197 | 734.3989
2030 | 218.5762 | 6.2655e-05 | 218.5761 | 6.2655e-05 | 5.3311 | 218.5762 |  | 2030 | 875.265 | 0.0002509 | 875.2645 | 0.0002509 | 20.514 | 875.265 |  | 2030 | 1989.882 | 0.0005704 | 1989.8809 | 0.0005704 | 69.1465 | 1989.882 |  | 2030 | 208.1678 | 5.9672e-05 | 208.1677 | 5.9672e-05 | 5.0773 | 208.1678 | 2030 | 1338.6405 | 0.00038372 | 1338.6398 | 0.00038372 | 31.3744 | 1338.6405 | 2030 | 760.8372 | 0.0002181 | 760.8368 | 0.0002181 | 26.4384 | 760.8372
Flow from stock | Fibers
Year | Input | Output |  |  |  | 7: Delta stock; 8: Stock
2009 | 1951.1743 | 0.83717 | 6.6366 | 36.9157 | 133.5795 | 314.688 | 482.9302 | 482.9302 | 314.688 | 133.5795 | 36.9157 | 6.6366
2010 | 2044.8306 | 0.87736 | 6.9551 | 38.6877 | 139.9913 | 329.793 | 506.1108 | 506.1108 | 329.793 | 139.9913 | 38.6877 | 6.9551
2011 | 2142.9825 | 0.91947 | 7.289 | 40.5447 | 146.7109 | 345.623 | 530.4042 | 530.4042 | 345.623 | 146.7109 | 40.5447 | 7.289
2012 | 2245.8457 | 0.9636 | 7.6388 | 42.4908 | 153.753 | 362.2129 | 555.8636 | 555.8636 | 362.2129 | 153.753 | 42.4908 | 7.6388
2013 | 2353.6462 | 1.0099 | 8.0055 | 44.5304 | 161.1332 | 379.5992 | 582.545 | 582.545 | 379.5992 | 161.1332 | 44.5304 | 8.0055
2014 | 2466.6213 | 1.0583 | 8.3898 | 46.6679 | 168.8676 | 397.8199 | 610.5072 | 610.5072 | 397.8199 | 168.8676 | 46.6679 | 8.3898
2015 | 2585.0191 | 1.1091 | 8.7925 | 48.9079 | 176.9732 | 416.9153 | 639.8115 | 639.8115 | 416.9153 | 176.9732 | 48.9079 | 8.7925
2016 | 2585.0191 | 1.1091 | 8.7925 | 48.9079 | 176.9732 | 416.9153 | 639.8115 | 639.8115 | 416.9153 | 176.9732 | 48.9079 | 8.7925
2017 | 2585.0191 | 1.1091 | 8.7925 | 48.9079 | 176.9732 | 416.9153 | 639.8115 | 639.8115 | 416.9153 | 176.9732 | 48.9079 | 8.7925
2018 | 2585.0191 | 1.1091 | 8.7925 | 48.9079 | 176.9732 | 416.9153 | 639.8115 | 639.8115 | 416.9153 | 176.9732 | 48.9079 | 8.7925
2019 | 2585.0191 | 1.1091 | 8.7925 | 48.9079 | 176.9732 | 416.9153 | 639.8115 | 639.8115 | 416.9153 | 176.9732 | 48.9079 | 8.7925 | 185.0208 | 14056.6522
2020 | 2709.1 | 1.1624 | 9.2145 | 51.2555 | 185.4679 | 436.9272 | 670.5225 | 670.5225 | 436.9272 | 185.4679 | 51.2555 | 9.2145 | 225.178 | 14281.8303
2021 | 2839.1368 | 1.2182 | 9.6568 | 53.7158 | 194.3704 | 457.8997 | 702.7075 | 702.7075 | 457.8997 | 194.3704 | 53.7158 | 9.6568 | 297.5518 | 14579.382
2022 | 2975.4154 | 1.2766 | 10.1203 | 56.2941 | 203.7002 | 479.8789 | 736.4375 | 736.4375 | 479.8789 | 203.7002 | 56.2941 | 10.1203 | 401.7628 | 14981.1448
2023 | 3118.2353 | 1.3379 | 10.6061 | 58.9962 | 213.4778 | 502.9131 | 771.7865 | 771.7865 | 502.9131 | 213.4778 | 58.9962 | 10.6061 | 522.4932 | 15503.638
2024 | 3267.9106 | 1.4021 | 11.1152 | 61.8281 | 223.7247 | 527.0529 | 808.8323 | 808.8323 | 527.0529 | 223.7247 | 61.8281 | 11.1152 | 637.5014 | 16141.1394
2025 | 3424.7703 | 1.4694 | 11.6487 | 64.7958 | 234.4635 | 552.3515 | 847.6562 | 847.6562 | 552.3515 | 234.4635 | 64.7958 | 11.6487 | 729.6667 | 16870.806
2026 | 3589.1593 | 1.54 | 12.2079 | 67.906 | 245.7177 | 578.8643 | 888.3437 | 888.3437 | 578.8643 | 245.7177 | 67.906 | 12.2079 | 795.9669 | 17666.773
2027 | 3761.4389 | 1.6139 | 12.7939 | 71.1655 | 257.5122 | 606.6498 | 930.9842 | 930.9842 | 606.6498 | 257.5122 | 71.1655 | 12.7939 | 845.4377 | 18512.2106
2028 | 3941.988 | 1.6914 | 13.408 | 74.5814 | 269.8728 | 635.769 | 975.6714 | 975.6714 | 635.769 | 269.8728 | 74.5814 | 13.408 | 888.7883 | 19400.9989
2029 | 4131.2034 | 1.7725 | 14.0515 | 78.1613 | 282.8267 | 666.2859 | 1022.5037 | 1022.5037 | 666.2859 | 282.8267 | 78.1613 | 14.0515 | 931.8722 | 20332.8711
2030 | 4329.5012 | 1.8576 | 14.726 | 81.9131 | 296.4024 | 698.2677 | 1071.5839 | 1071.5839 | 698.2677 | 296.4024 | 81.9131 | 14.726 | 976.602 | 21309.4731

## process_list
Processes
Production
Manufacturing
Use
Collection - source separation
Collection - residual
Sorting
Landfill
Incineration
Reprocessing
Export
Final disposal
Pre recycled material
Post recycled material
r

## Sankey diagram
Lifecycle | Production | Manufacturing | Use | Stock | Collection | Sorting | EOL treatment | Recycled material | Node name | node number | node placement
[9 empty] | Virgin | 1
Node name | Virgin | Food packaging 2d | Use | Delta stock | Source separation | Sorting | Reprocessing | Pre | Recycled | 2
| Recycled | Food packaging bottles | Pre-consumer |  | Residual | Export | Incineration | Post | Import | 3
| Import | Food packaging other |  |  |  |  | Landfill |  | Food packaging 2d | 4
|  | Non-food packaging 2d | [6 empty] | Food packaging bottles | 5
|  | Non-food packaging bottles | [6 empty] | Food packaging other | 6
|  | Non-food packaging other | [6 empty] | Non-food packaging 2d | 7
|  | Fibers | [6 empty] | Non-food packaging bottles | 8
[9 empty] | Non-food packaging other | 9
Node number | 1 | 4 | 11 | 13 | 14 | 16 | 18 | 21 | Fibers | 10
| 2 | 5 | 12 |  | 15 | 13 | 19 | 22
| 3 | 6 |  |  |  |  | 20
7
8
9
10
x value (distance) | 0 | 0.16667 | 0.33333 | 0.37 | 0.5 | 0.66667 | 0.83333 | 1
| 0 | 0.16667 | 0.33333 |  | 0.5 | 0.66667 | 0.91667 | 1
| 0 | 0.16667 |  |  |  |  | 0.91667
0.16667
0.16667
0.16667
0.16667
Data name | prod_virgin | flows_all[manufacturing] | flows_all[ use] | d_stock | flows_all[collection] | flows_all[sorting] | flows_all[reprecessing] | pre_rec
| rec_flows | [5 empty] | flows_all[incineration] | post_rec
| df_import | [5 empty] | flows_all[landfill]

## tc_calculated
Product | From process | To process | TC | Process from complete | Process to | Calculation step | Flows | Process | Number of inputs to process | Number of input calculated | Number of inputs needed
Food packaging 2d | Production | Manufacturing | 1 | Input to production | Production | 1 | 203.2755 | Production | 1 | 1 | 0
FP_2d | Manufacturing | Use | 0.84 | Production | Manufacturing | 2 | 203.2755 | Manufacturing | 1 | 1 | 0
FP_2d | Manufacturing | Reprocessing | 0.08 | Manufacturing | Use | 3 | 170.7514 | Use | 1 | 1 | 0
FP_2d | Manufacturing | Export | 0.08 |  | Reprocessing |  | 16.262 | Collection - source separation | 1 | 1 | 0
FP_2d | Use | Collection - source separation | 0.7 |  | Export |  | 16.262 | Collection - residual | 1 | 1 | 0
FP_2d | Use | Collection - residual | 0.3 | Use | Collection - source separation | 4 | 119.526 | Sorting | 1 | 1 | 0
FP_2d | Collection - source separation | Sorting | 0.71 |  | Collection - residual |  | 51.2254 | Landfill | 3 | 3 | 0
FP_2d | Collection - source separation | Export | 0.29 | Collection - source | Sorting | 5 | 84.8634 | Incineration | 3 | 3 | 0
FP_2d | Collection - residual | Landfill | 0.4 |  | Export |  | 34.6625 | Reprocessing | 2 | 2 | 0
FP_2d | Collection - residual | Incineration | 0.6 | Collection - residual | Landfill | 6 | 20.4902 | Export | 2 | 2 | 0
FP_2d | Sorting | Landfill | 0.17 |  | Incineration |  | 30.7353 | Final disposal | 2 | 2 | 0
FP_2d | Sorting | Incineration | 0.25 | Sorting | Landfill | 7 | 14.4268 | Pre recycled material | 0 | 0 | 0
FP_2d | Sorting | Reprocessing | 0.58 |  | Incineration |  | 21.2159
FP_2d | Reprocessing | Landfill | 0.088
FP_2d | Reprocessing | Incineration | 0.135
FP_2d | Reprocessing | Recycled material | 0.777
FP_2d | Landfill | Final disposal | 1
FP_2d | Incineration | Final disposal | 1 |  | Reprocessing |  | 49.2208
FP_bottles | Production | Manufacturing | 1 | Reprocessing | Landfill | 8 | 5.7625
FP_bottles | Manufacturing | Use | 0.84 |  | Incineration |  | 8.8402
FP_bottles | Manufacturing | Reprocessing | 0.08 |  | Recycled material |  | 50.8802
FP_bottles | Manufacturing | Export | 0.08 | Landfill | Final disposal | 9 | 40.6794
FP_bottles | Use | Collection - source separation | 0.58 | Incineration | Final disposal | 10 | 60.7913
FP_bottles | Use | Collection - residual | 0.42 | Export | Export | 11 | 50.9246
FP_bottles | Collection - source separation | Sorting | 0.71
FP_bottles | Collection - source separation | Export | 0.29
FP_bottles | Collection - residual | Landfill | 0.4
FP_bottles | Collection - residual | Incineration | 0.6
FP_bottles | Sorting | Landfill | 0.07
FP_bottles | Sorting | Incineration | 0.1
FP_bottles | Sorting | Reprocessing | 0.83
FP_bottles | Reprocessing | Landfill | 0.066
FP_bottles | Reprocessing | Incineration | 0.101
FP_bottles | Reprocessing | Recycled material | 0.833
FP_bottles | Landfill | Final disposal | 1
FP_bottles | Incineration | Final disposal | 1
FP_other | Production | Manufacturing | 1
FP_other | Manufacturing | Use | 0.84
FP_other | Manufacturing | Reprocessing | 0.08
FP_other | Manufacturing | Export | 0.08
FP_other | Use | Collection - source separation | 0.55
FP_other | Use | Collection - residual | 0.45
FP_other | Collection - source separation | Sorting | 0.71
FP_other | Collection - source separation | Export | 0.29
FP_other | Collection - residual | Landfill | 0.4
FP_other | Collection - residual | Incineration | 0.6
FP_other | Sorting | Landfill | 0.3
FP_other | Sorting | Incineration | 0.46
FP_other | Sorting | Reprocessing | 0.24
FP_other | Reprocessing | Landfill | 0.088
FP_other | Reprocessing | Incineration | 0.135
FP_other | Reprocessing | Recycled material | 0.777
FP_other | Landfill | Final disposal | 1
FP_other | Incineration | Final disposal | 1
NFP_2d | Production | Manufacturing | 1
NFP_2d | Manufacturing | Use | 0.84
NFP_2d | Manufacturing | Reprocessing | 0.08
NFP_2d | Manufacturing | Export | 0.08
NFP_2d | Use | Collection - source separation | 0.7
NFP_2d | Use | Collection - residual | 0.3
NFP_2d | Collection - source separation | Sorting | 0.71
NFP_2d | Collection - source separation | Export | 0.29
NFP_2d | Collection - residual | Landfill | 0.4
NFP_2d | Collection - residual | Incineration | 0.6
NFP_2d | Sorting | Landfill | 0.17
NFP_2d | Sorting | Incineration | 0.25
NFP_2d | Sorting | Reprocessing | 0.58
NFP_2d | Reprocessing | Landfill | 0.088
NFP_2d | Reprocessing | Incineration | 0.135
NFP_2d | Reprocessing | Recycled material | 0.777
NFP_2d | Landfill | Final disposal | 1
NFP_2d | Incineration | Final disposal | 1
NFP_bottles | Production | Manufacturing | 1
NFP_bottles | Manufacturing | Use | 0.84
NFP_bottles | Manufacturing | Reprocessing | 0.08
NFP_bottles | Manufacturing | Export | 0.08
NFP_bottles | Use | Collection - source separation | 0.58
NFP_bottles | Use | Collection - residual | 0.42
NFP_bottles | Collection - source separation | Sorting | 0.71
NFP_bottles | Collection - source separation | Export | 0.29
NFP_bottles | Collection - residual | Landfill | 0.4
NFP_bottles | Collection - residual | Incineration | 0.6
NFP_bottles | Sorting | Landfill | 0.07
NFP_bottles | Sorting | Incineration | 0.1
NFP_bottles | Sorting | Reprocessing | 0.83
NFP_bottles | Reprocessing | Landfill | 0.066
NFP_bottles | Reprocessing | Incineration | 0.101
NFP_bottles | Reprocessing | Recycled material | 0.833
NFP_bottles | Landfill | Final disposal | 1
NFP_bottles | Incineration | Final disposal | 1
NFP_other | Production | Manufacturing | 1
NFP_other | Manufacturing | Use | 0.84
NFP_other | Manufacturing | Reprocessing | 0.08
NFP_other | Manufacturing | Export | 0.08
NFP_other | Use | Collection - source separation | 0.55
NFP_other | Use | Collection - residual | 0.45
NFP_other | Collection - source separation | Sorting | 0.71
NFP_other | Collection - source separation | Export | 0.29
NFP_other | Collection - residual | Landfill | 0.4
NFP_other | Collection - residual | Incineration | 0.6
NFP_other | Sorting | Landfill | 0.3
NFP_other | Sorting | Incineration | 0.46
NFP_other | Sorting | Reprocessing | 0.24
NFP_other | Reprocessing | Landfill | 0.088
NFP_other | Reprocessing | Incineration | 0.135
NFP_other | Reprocessing | Recycled material | 0.777
NFP_other | Landfill | Final disposal | 1
NFP_other | Incineration | Final disposal | 1
Fibers | Production | Manufacturing | 1
Fibers | Manufacturing | Use | 0.93
Fibers | Manufacturing | Reprocessing | 0.07
Fibers | Use | Collection - source separation | 0.5
Fibers | Use | Collection - residual | 0.5
Fibers | Collection - source separation | Sorting | 0.91
Fibers | Collection - source separation | Export | 0.09
Fibers | Collection - residual | Landfill | 0.4
Fibers | Collection - residual | Incineration | 0.6
Fibers | Sorting | Landfill | 0.4
Fibers | Sorting | Incineration | 0.6
Fibers | Landfill | Final disposal | 1
Fibers | Incineration | Final disposal | 1

## tc_with_purity
Product | From process | To process | Value | Purity
Food packaging 2d | Production | Manufacturing | 1
FP_2d | Manufacturing | Use | 0.84
FP_2d | Manufacturing | Reprocessing | 0.08
FP_2d | Manufacturing | Export | 0.08
FP_2d | Use | Collection - source separation | 0.7 | 92
FP_2d | Use | Collection - residual | 0.3
FP_2d | Collection - source separation | Sorting | 0.71
FP_2d | Collection - source separation | Export | 0.29
FP_2d | Collection - residual | Landfill | 0.4
FP_2d | Collection - residual | Incineration | 0.6
FP_2d | Sorting | Landfill | 0.17
FP_2d | Sorting | Incineration | 0.25
FP_2d | Sorting | Reprocessing | 0.58
FP_2d | Landfill | Final disposal | 1
FP_2d | Incineration | Final disposal | 1
FP_2d | Reprocessing | Landfill | 0.088
FP_2d | Reprocessing | Incineration | 0.135
FP_2d | Reprocessing | Recycled material | 0.777
FP_bottles | Production | Manufacturing | 1
FP_bottles | Manufacturing | Use | 0.84
FP_bottles | Manufacturing | Reprocessing | 0.08
FP_bottles | Manufacturing | Export | 0.08
FP_bottles | Use | Collection - source separation | 0.58 | 94
FP_bottles | Use | Collection - residual | 0.42
FP_bottles | Collection - source separation | Sorting | 0.71
FP_bottles | Collection - source separation | Export | 0.29
FP_bottles | Collection - residual | Landfill | 0.4
FP_bottles | Collection - residual | Incineration | 0.6
FP_bottles | Sorting | Landfill | 0.07
FP_bottles | Sorting | Incineration | 0.1
FP_bottles | Sorting | Reprocessing | 0.83
FP_bottles | Landfill | Final disposal | 1
FP_bottles | Incineration | Final disposal | 1
FP_bottles | Reprocessing | Landfill | 0.066
FP_bottles | Reprocessing | Incineration | 0.101
FP_bottles | Reprocessing | Recycled material | 0.833
FP_other | Production | Manufacturing | 1
FP_other | Manufacturing | Use | 0.84
FP_other | Manufacturing | Reprocessing | 0.08
FP_other | Manufacturing | Export | 0.08
FP_other | Use | Collection - source separation | 0.55 | 0.95
FP_other | Use | Collection - residual | 0.45
FP_other | Collection - source separation | Sorting | 0.71
FP_other | Collection - source separation | Export | 0.29
FP_other | Collection - residual | Landfill | 0.4
FP_other | Collection - residual | Incineration | 0.6
FP_other | Sorting | Landfill | 0.3
FP_other | Sorting | Incineration | 0.46
FP_other | Sorting | Reprocessing | 0.24
FP_other | Landfill | Final disposal | 1
FP_other | Incineration | Final disposal | 1
FP_other | Reprocessing | Landfill | 0.088
FP_other | Reprocessing | Incineration | 0.135
FP_other | Reprocessing | Recycled material | 0.777
NFP_2d | Production | Manufacturing | 1
NFP_2d | Manufacturing | Use | 0.84
NFP_2d | Manufacturing | Reprocessing | 0.08
NFP_2d | Manufacturing | Export | 0.08
NFP_2d | Use | Collection - source separation | 0.7 | 0.95
NFP_2d | Use | Collection - residual | 0.3
NFP_2d | Collection - source separation | Sorting | 0.71
NFP_2d | Collection - source separation | Export | 0.29
NFP_2d | Collection - residual | Landfill | 0.4
NFP_2d | Collection - residual | Incineration | 0.6
NFP_2d | Sorting | Landfill | 0.17
NFP_2d | Sorting | Incineration | 0.25
NFP_2d | Sorting | Reprocessing | 0.58
NFP_2d | Landfill | Final disposal | 1
NFP_2d | Incineration | Final disposal | 1
NFP_2d | Reprocessing | Landfill | 0.088
NFP_2d | Reprocessing | Incineration | 0.135
NFP_2d | Reprocessing | Recycled material | 0.777
NFP_bottles | Production | Manufacturing | 1
NFP_bottles | Manufacturing | Use | 0.84
NFP_bottles | Manufacturing | Reprocessing | 0.08
NFP_bottles | Manufacturing | Export | 0.08
NFP_bottles | Use | Collection - source separation | 0.58 | 0.94
NFP_bottles | Use | Collection - residual | 0.42
NFP_bottles | Collection - source separation | Sorting | 0.71
NFP_bottles | Collection - source separation | Export | 0.29
NFP_bottles | Collection - residual | Landfill | 0.4
NFP_bottles | Collection - residual | Incineration | 0.6
NFP_bottles | Sorting | Landfill | 0.07
NFP_bottles | Sorting | Incineration | 0.1
NFP_bottles | Sorting | Reprocessing | 0.83
NFP_bottles | Landfill | Final disposal | 1
NFP_bottles | Incineration | Final disposal | 1
NFP_bottles | Reprocessing | Landfill | 0.066
NFP_bottles | Reprocessing | Incineration | 0.101
NFP_bottles | Reprocessing | Recycled material | 0.833
NFP_other | Production | Manufacturing | 1
NFP_other | Manufacturing | Use | 0.84
NFP_other | Manufacturing | Reprocessing | 0.08
NFP_other | Manufacturing | Export | 0.08
NFP_other | Use | Collection - source separation | 0.55 | 0.95
NFP_other | Use | Collection - residual | 0.45
NFP_other | Collection - source separation | Sorting | 0.71
NFP_other | Collection - source separation | Export | 0.29
NFP_other | Collection - residual | Landfill | 0.4
NFP_other | Collection - residual | Incineration | 0.6
NFP_other | Sorting | Landfill | 0.3
NFP_other | Sorting | Incineration | 0.46
NFP_other | Sorting | Reprocessing | 0.24
NFP_other | Landfill | Final disposal | 1
NFP_other | Incineration | Final disposal | 1
NFP_other | Reprocessing | Landfill | 0.088
NFP_other | Reprocessing | Incineration | 0.135
NFP_other | Reprocessing | Recycled material | 0.777
Fibers | Production | Manufacturing | 1
Fibers | Manufacturing | Use | 0.93
Fibers | Manufacturing | Reprocessing | 0.07
Fibers | Use | Collection - source separation | 0.5 | 0.95
Fibers | Use | Collection - residual | 0.5
Fibers | Collection - source separation | Sorting | 0.91
Fibers | Collection - source separation | Export | 0.09
Fibers | Collection - residual | Landfill | 0.4
Fibers | Collection - residual | Incineration | 0.6
Fibers | Sorting | Landfill | 0.4
Fibers | Sorting | Incineration | 0.6
Fibers | Landfill | Final disposal | 1
Fibers | Incineration | Final disposal | 1

## tc_min
Product | From process | To process | TC
Food packaging 2d | Production | Manufacturing | 1
FP_2d | Manufacturing | Use | 0.84
FP_2d | Manufacturing | Reprocessing | 0.08
FP_2d | Manufacturing | Export | 0.08
FP_2d | Use | Collection - source separation | 0.7
FP_2d | Use | Collection - residual | 0.3
FP_2d | Collection - source separation | Sorting | 0.71
FP_2d | Collection - source separation | Export | 0.29
FP_2d | Collection - residual | Landfill | 0.4
FP_2d | Collection - residual | Incineration | 0.6
FP_2d | Sorting | Landfill | 0.17
FP_2d | Sorting | Incineration | 0.25
FP_2d | Sorting | Reprocessing | 0.58
FP_2d | Reprocessing | Landfill | 0.088
FP_2d | Reprocessing | Incineration | 0.135
FP_2d | Reprocessing | Recycled material | 0.777
FP_2d | Landfill | Final disposal | 1
FP_2d | Incineration | Final disposal | 1
FP_bottles | Production | Manufacturing | 1
FP_bottles | Manufacturing | Use | 0.84
FP_bottles | Manufacturing | Reprocessing | 0.08
FP_bottles | Manufacturing | Export | 0.08
FP_bottles | Use | Collection - source separation | 0.58
FP_bottles | Use | Collection - residual | 0.42
FP_bottles | Collection - source separation | Sorting | 0.71
FP_bottles | Collection - source separation | Export | 0.29
FP_bottles | Collection - residual | Landfill | 0.4
FP_bottles | Collection - residual | Incineration | 0.6
FP_bottles | Sorting | Landfill | 0.07
FP_bottles | Sorting | Incineration | 0.1
FP_bottles | Sorting | Reprocessing | 0.83
FP_bottles | Reprocessing | Landfill | 0.066
FP_bottles | Reprocessing | Incineration | 0.101
FP_bottles | Reprocessing | Recycled material | 0.833
FP_bottles | Landfill | Final disposal | 1
FP_bottles | Incineration | Final disposal | 1
FP_other | Production | Manufacturing | 1
FP_other | Manufacturing | Use | 0.84
FP_other | Manufacturing | Reprocessing | 0.08
FP_other | Manufacturing | Export | 0.08
FP_other | Use | Collection - source separation | 0.55
FP_other | Use | Collection - residual | 0.45
FP_other | Collection - source separation | Sorting | 0.71
FP_other | Collection - source separation | Export | 0.29
FP_other | Collection - residual | Landfill | 0.4
FP_other | Collection - residual | Incineration | 0.6
FP_other | Sorting | Landfill | 0.3
FP_other | Sorting | Incineration | 0.46
FP_other | Sorting | Reprocessing | 0.24
FP_other | Reprocessing | Landfill | 0.088
FP_other | Reprocessing | Incineration | 0.135
FP_other | Reprocessing | Recycled material | 0.777
FP_other | Landfill | Final disposal | 1
FP_other | Incineration | Final disposal | 1
NFP_2d | Production | Manufacturing | 1
NFP_2d | Manufacturing | Use | 0.84
NFP_2d | Manufacturing | Reprocessing | 0.08
NFP_2d | Manufacturing | Export | 0.08
NFP_2d | Use | Collection - source separation | 0.7
NFP_2d | Use | Collection - residual | 0.3
NFP_2d | Collection - source separation | Sorting | 0.71
NFP_2d | Collection - source separation | Export | 0.29
NFP_2d | Collection - residual | Landfill | 0.4
NFP_2d | Collection - residual | Incineration | 0.6
NFP_2d | Sorting | Landfill | 0.17
NFP_2d | Sorting | Incineration | 0.25
NFP_2d | Sorting | Reprocessing | 0.58
NFP_2d | Reprocessing | Landfill | 0.088
NFP_2d | Reprocessing | Incineration | 0.135
NFP_2d | Reprocessing | Recycled material | 0.777
NFP_2d | Landfill | Final disposal | 1
NFP_2d | Incineration | Final disposal | 1
NFP_bottles | Production | Manufacturing | 1
NFP_bottles | Manufacturing | Use | 0.84
NFP_bottles | Manufacturing | Reprocessing | 0.08
NFP_bottles | Manufacturing | Export | 0.08
NFP_bottles | Use | Collection - source separation | 0.58
NFP_bottles | Use | Collection - residual | 0.42
NFP_bottles | Collection - source separation | Sorting | 0.71
NFP_bottles | Collection - source separation | Export | 0.29
NFP_bottles | Collection - residual | Landfill | 0.4
NFP_bottles | Collection - residual | Incineration | 0.6
NFP_bottles | Sorting | Landfill | 0.07
NFP_bottles | Sorting | Incineration | 0.1
NFP_bottles | Sorting | Reprocessing | 0.83
NFP_bottles | Reprocessing | Landfill | 0.066
NFP_bottles | Reprocessing | Incineration | 0.101
NFP_bottles | Reprocessing | Recycled material | 0.833
NFP_bottles | Landfill | Final disposal | 1
NFP_bottles | Incineration | Final disposal | 1
NFP_other | Production | Manufacturing | 1
NFP_other | Manufacturing | Use | 0.84
NFP_other | Manufacturing | Reprocessing | 0.08
NFP_other | Manufacturing | Export | 0.08
NFP_other | Use | Collection - source separation | 0.55
NFP_other | Use | Collection - residual | 0.45
NFP_other | Collection - source separation | Sorting | 0.71
NFP_other | Collection - source separation | Export | 0.29
NFP_other | Collection - residual | Landfill | 0.4
NFP_other | Collection - residual | Incineration | 0.6
NFP_other | Sorting | Landfill | 0.3
NFP_other | Sorting | Incineration | 0.46
NFP_other | Sorting | Reprocessing | 0.24
NFP_other | Reprocessing | Landfill | 0.088
NFP_other | Reprocessing | Incineration | 0.135
NFP_other | Reprocessing | Recycled material | 0.777
NFP_other | Landfill | Final disposal | 1
NFP_other | Incineration | Final disposal | 1
Fibers | Production | Manufacturing | 1
Fibers | Manufacturing | Use | 0.93
Fibers | Manufacturing | Reprocessing | 0.07
Fibers | Use | Collection - source separation | 0.5
Fibers | Use | Collection - residual | 0.5
Fibers | Collection - source separation | Sorting | 0.91
Fibers | Collection - source separation | Export | 0.09
Fibers | Collection - residual | Landfill | 0.4
Fibers | Collection - residual | Incineration | 0.6
Fibers | Sorting | Landfill | 0.4
Fibers | Sorting | Incineration | 0.6
Fibers | Landfill | Final disposal | 1
Fibers | Incineration | Final disposal | 1

## production
Product | 2020 | 2021 | 2022 | 2023 | 2024 | 2025 | 2026 | 2027 | 2028 | 2029 | 2030
Food packaging 2d | 203.2755 | 208.3574 | 213.5663 | 218.9054 | 224.3781 | 229.9875 | 235.7372 | 241.6307 | 247.6714 | 253.8632 | 260.2098
Food packaging bottles | 690.4623 | 707.0334 | 724.0022 | 741.3783 | 759.1713 | 777.3914 | 796.0488 | 815.154 | 834.7177 | 854.7509 | 875.265
Food packaging other | 1397.1073 | 1447.4032 | 1499.5097 | 1553.4921 | 1609.4178 | 1667.3568 | 1727.3816 | 1789.5674 | 1853.9918 | 1920.7355 | 1989.882
Non-food packaging 2d | 162.6204 | 166.6859 | 170.853 | 175.1244 | 179.5025 | 183.99 | 188.5898 | 193.3045 | 198.1371 | 203.0906 | 208.1678
Non-food packaging bottles | 1056.0012 | 1081.3452 | 1107.2975 | 1133.8726 | 1161.0856 | 1188.9516 | 1217.4865 | 1246.7061 | 1276.6271 | 1307.2661 | 1338.6405
Non-food packaging other | 534.1881 | 553.4189 | 573.3419 | 593.9823 | 615.3656 | 637.5188 | 660.4695 | 684.2464 | 708.8792 | 734.3989 | 760.8372
Fibers | 2709.1 | 2839.1368 | 2975.4154 | 3118.2353 | 3267.9106 | 3424.7703 | 3589.1593 | 3761.4389 | 3941.988 | 4131.2034 | 4329.5012

## baseline scenario
Virgin production | Kt | POM | Kt | Collected and sorted | kt | Mechanical recycling | kt
vPET | 5549 | Bottles | 3618 | Bottles | 2167 | rPET flakes | 1793
Bottles | 2717 | Trays | 1017 | Loss collection | 87 | rPET pellets (bottles) | 540
Trays | 457 | Other | 486 | Loss Sorting | 157 | Loss | 5
Other | 265 | Fibres | 2577
Fibers | 2110
r

## tc_values_matrix
Product | process_number | process_type | to_Manufacturing | to_Use | to_Collection - source seperated | to_Collection - residual | to_Sorting | to_Landfill | to_Incineration | to_Reprocessing | Leaving system | Final disposal | Recycled material | Sum
Food packaging 2d | 1 | Production | 1 | [10 empty] | 1
Food packaging 2d | 2 | Manufacturing |  | 0.84 | [5 empty] | 0.08 | 0.08 |  |  | 1
Food packaging 2d | 3 | Use |  |  | 0.7 | 0.3 | [7 empty] | 1
Food packaging 2d | 4 | Collection - source seperated |  |  |  |  | 0.71 |  |  |  | 0.29 |  |  | 1
Food packaging 2d | 5 | Collection - residual | [5 empty] | 0.4 | 0.6 |  |  |  |  | 1
Food packaging 2d | 6 | Sorting | [5 empty] | 0.17 | 0.25 | 0.58 |  |  |  | 1
Food packaging 2d | 7 | Landfill | [9 empty] | 1 |  | 1
Food packaging 2d | 8 | Incineration | [9 empty] | 1 |  | 1
Food packaging 2d | 9 | Reprocessing | [5 empty] | 0.088 | 0.135 |  |  |  | 0.777 | 1
Food packaging bottles | 1 | Production | 1 | [10 empty] | 1
Food packaging bottles | 2 | Manufacturing |  | 0.84 | [5 empty] | 0.08 | 0.08 |  |  | 1
Food packaging bottles | 3 | Use |  |  | 0.58 | 0.42 | [7 empty] | 1
Food packaging bottles | 4 | Collection - source seperated |  |  |  |  | 0.71 |  |  |  | 0.29 |  |  | 1
Food packaging bottles | 5 | Collection - residual | [5 empty] | 0.4 | 0.6 |  |  |  |  | 1
Food packaging bottles | 6 | Sorting | [5 empty] | 0.07 | 0.1 | 0.83 |  |  |  | 1
Food packaging bottles | 7 | Landfill | [9 empty] | 1 |  | 1
Food packaging bottles | 8 | Incineration | [9 empty] | 1 |  | 1
Food packaging bottles | 9 | Reprocessing | [5 empty] | 0.066 | 0.101 |  |  |  | 0.833 | 1
Food packaging other | 1 | Production | 1 | [10 empty] | 1
Food packaging other | 2 | Manufacturing |  | 0.84 | [5 empty] | 0.08 | 0.08 |  |  | 1
Food packaging other | 3 | Use |  |  | 0.55 | 0.45 | [7 empty] | 1
Food packaging other | 4 | Collection - source seperated |  |  |  |  | 0.71 |  |  |  | 0.29 |  |  | 1
Food packaging other | 5 | Collection - residual | [5 empty] | 0.4 | 0.6 |  |  |  |  | 1
Food packaging other | 6 | Sorting | [5 empty] | 0.3 | 0.46 | 0.24 |  |  |  | 1
Food packaging other | 7 | Landfill | [9 empty] | 1 |  | 1
Food packaging other | 8 | Incineration | [9 empty] | 1 |  | 1
Food packaging other | 9 | Reprocessing | [5 empty] | 0.088 | 0.135 |  |  |  | 0.777 | 1
Non-food packaging 2d | 1 | Production | 1 | [10 empty] | 1
Non-food packaging 2d | 2 | Manufacturing |  | 0.84 | [5 empty] | 0.08 | 0.08 |  |  | 1
Non-food packaging 2d | 3 | Use |  |  | 0.7 | 0.3 | [7 empty] | 1
Non-food packaging 2d | 4 | Collection - source seperated |  |  |  |  | 0.71 |  |  |  | 0.29 |  |  | 1
Non-food packaging 2d | 5 | Collection - residual | [5 empty] | 0.4 | 0.6 |  |  |  |  | 1
Non-food packaging 2d | 6 | Sorting | [5 empty] | 0.17 | 0.25 | 0.58 |  |  |  | 1
Non-food packaging 2d | 7 | Landfill | [9 empty] | 1 |  | 1
Non-food packaging 2d | 8 | Incineration | [9 empty] | 1 |  | 1
Non-food packaging 2d | 9 | Reprocessing | [5 empty] | 0.088 | 0.135 |  |  |  | 0.777 | 1
Non-food packaging bottles | 1 | Production | 1 | [10 empty] | 1
Non-food packaging bottles | 2 | Manufacturing |  | 0.84 | [5 empty] | 0.08 | 0.08 |  |  | 1
Non-food packaging bottles | 3 | Use |  |  | 0.58 | 0.42 | [7 empty] | 1
Non-food packaging bottles | 4 | Collection - source seperated |  |  |  |  | 0.71 |  |  |  | 0.29 |  |  | 1
Non-food packaging bottles | 5 | Collection - residual | [5 empty] | 0.4 | 0.6 |  |  |  |  | 1
Non-food packaging bottles | 6 | Sorting | [5 empty] | 0.07 | 0.1 | 0.83 |  |  |  | 1
Non-food packaging bottles | 7 | Landfill | [9 empty] | 1 |  | 1
Non-food packaging bottles | 8 | Incineration | [9 empty] | 1 |  | 1
Non-food packaging bottles | 9 | Reprocessing | [5 empty] | 0.066 | 0.101 |  |  |  | 0.833 | 1
Non-food packaging other | 1 | Production | 1 | [10 empty] | 1
Non-food packaging other | 2 | Manufacturing |  | 0.84 | [5 empty] | 0.08 | 0.08 |  |  | 1
Non-food packaging other | 3 | Use |  |  | 0.55 | 0.45 | [7 empty] | 1
Non-food packaging other | 4 | Collection - source seperated |  |  |  |  | 0.71 |  |  |  | 0.29 |  |  | 1
Non-food packaging other | 5 | Collection - residual | [5 empty] | 0.4 | 0.6 |  |  |  |  | 1
Non-food packaging other | 6 | Sorting | [5 empty] | 0.3 | 0.46 | 0.24 |  |  |  | 1
Non-food packaging other | 7 | Landfill | [9 empty] | 1 |  | 1
Non-food packaging other | 8 | Incineration | [9 empty] | 1 |  | 1
Non-food packaging other | 9 | Reprocessing | [5 empty] | 0.088 | 0.135 |  |  |  | 0.777 | 1
Fibers | 1 | Production | 1 | [10 empty] | 1
Fibers | 2 | Manufacturing |  | 0.93 | [5 empty] | 0.07 |  |  |  | 1
Fibers | 3 | Use |  |  | 0.5 | 0.5 | [7 empty] | 1
Fibers | 4 | Collection - source seperated |  |  |  |  | 0.91 |  |  |  | 0.09 |  |  | 1
Fibers | 5 | Collection - residual | [5 empty] | 0.4 | 0.6 |  |  |  |  | 1
Fibers | 6 | Sorting | [5 empty] | 0.4 | 0.6 |  |  |  |  | 1
Fibers | 7 | Landfill | [9 empty] | 1 |  | 1
Fibers | 8 | Incineration | [9 empty] | 1 |  | 1
Fibers | 9 | Reprocessing | [11 empty] | 0